## Sheet1
Deflection at load (inches) | Load (lb) | Deflection (m) | Load (kg) | Force | k | mass attached to spring (kg) | angular frequency | Frequency (Hz)
0.62 | 10.65 | 0.015748 | 4.8409 | 47.4893 | 3015.5777 | 3 | 31.7048 | 5.046